## Sheet1
Line | Part Name in Inventor | Quantity | Unit of Measure | Product | Description | Link | Unit Price | Total Price
1 | N/A | 1 | Pack of 100 each | 91294A130 | Black-Oxide Alloy Steel Hex Drive Flat Head Screw 90 Degree Countersink, M3 x 0.50 mm Thread, 10 mm Long | McMaster | 6.36 | 6.36
2 | N/A | 1 | Pack of 100 each | 90576A102 | Medium-Strength Steel Nylon-Insert Locknut Class 8, Zinc Plated, M3 x 0.5 mm Thread, 4 mm High | McMaster | 4.65 | 4.65
3 | N/A | 1 | Pack of 50 each | 91290A102 | Alloy Steel Socket Head Screw Black-Oxide, M2.5 x 0.45 mm Thread, 8 mm Long | McMaster | 10.98 | 10.98
4 | t-slot_Xin | 1 | Each | 47065T85 | T-Slotted Framing Single Corner Two Slot Rail, Silver, 1" Square, Solid, 4' Long | McMaster | 21.34 | 21.34
5 | t-slot_bracket | 6 | Each | 47065T236 | Silver Corner Bracket 1" Long for 1" High Rail T-Slotted Framing | McMaster | 7.92 | 47.52
6 | spring | 1 | Pack of 3 each | 5108N542 | Music Wire Steel Extension Spring with Loop Ends 4" Long, 0.5" OD, 0.041" Wire Diameter | McMaster | 10.13 | 10.13
7 | roller_bearing | 4 | Each | 5905K332 | Needle-Roller Bearing Open, for 3/16" Shaft Diameter | McMaster | 10.38 | 41.52
8 | spring_anchor | 1 | Each | 9634K39 | Extension Spring Stud Anchor M5 x 0.8 mm Thread Size | McMaster | 5.47 | 5.47
9 | u-joint | 1 | Each | 6445K2 | Single U-Joint Zinc, for 5/16" Diameter x 9/16" Deep Shaft | McMaster | 18.66 | 18.66
10 | carbon_fiber_tube_Xin | 1 | Each | 5287T74 | Ultra-Strength Lightweight Carbon Fiber Tube Twill Weave, 0.035" Wall Thickness, 0.445" OD, 3 Feet Long | McMaster | 47.97 | 47.97
11 | load_cell | 1 | Each | Load Cell | Tension and Compression Load Cell, 1 20 kg - 20 kg | https://www.ato.com/tension-and-compression-load-cell-1kg-to-200kg?affiliate=shopping&gclid=EAIaIQobChMI146slOvb-wIVLG1vBB0PLgTjEAQYASABEgK6MfD_BwE | 137.98 | 137.98
12 | N/A | 1 | Each | Potenimeter | Rotary Potentiometer - 10k Ohm, Linear | https://www.sparkfun.com/products/9939 | 1.05 | 1.05
13 | N/A | 1 | Each | Amplifier | SparkFun Load Cell Amplifier - HX711 | https://www.sparkfun.com/products/13879?_ga=2.214956567.183078261.1669761157-1446487901.1668099803 | 10.95 | 10.95
14 | N/A | 1 | Each | Arduino | Arduino Nano [A000005] | https://www.amazon.com/Arduino-A000005-ARDUINO-Nano/dp/B0097AU5OU | 26.91 | 26.91
15 | N/A | 1 | Each | Jb weld | J-B Weld ClearWeld 5 Minute Epoxy, Clear, Syringe, 2 Pack, 50112-2 | https://www.amazon.com/J-B-Weld-ClearWeld-Syringe-25mL/dp/B09C6R4VSQ/ref=asc_df_B09C6R4VSQ/?tag=hyprod-20&linkCode=df0&hvadid=532804936680&hvpos=&hvnetw=g&hvrand=4167990300910651206&hvpone=&hvptwo=&hvqmt=&hvdev=c&hvdvcmdl=&hvlocint=&hvlocphy=9024742&hvtargid=pla-1416984364014&psc=1 | 12.49 | 12.49
[6 empty] | Total Price |  | 403.98